## Sheet1
Site: Lunwei, Zhangbin |  |  | Ground Elevation: N/A |  |  | Mw: 7.6 |  | N-S Direction: 2665736
Hole No. LW-BH-C1 |  |  | G.W.L: 1.5m |  |  | amax: N/A |  | E-W Direction: 186395
Performed by: |  | National Cheng Kung University, Taiwan
Reference: Personal communication (2001)
Compiled by: Dr Hsein Juang et al., Clemson University
Depth (m) | N | FC (%) | D50 (mm) | (kN/m3) | GS | WL (0/0) | IP (0/0) | (kPa) | (kPa) | W (%) | CC (%) | Classification
0.8 | 12 |  |  | 17.052 | 2.68 |  |  |  |  | 4.8 |  | SM
1.8 | 6 |  |  | 18.718 | 2.68 |  |  |  |  | 18.3 |  | SM
2.8 | 8 |  |  | 19.306 | 2.67 |  |  |  |  | 15.7 |  | SM
3.8 | 1 |  |  | 16.366 | 2.69 |  |  |  |  | 17 |  | SP
5.2 | 4 |  |  | 18.62 | 2.69 |  |  |  |  | 17.8 |  | SM
8.2 | 8 |  |  | 19.404 | 2.67 |  |  |  |  | 22.7 |  | SM
8.8 | 11
9.8 | 18 |  |  | 18.228 | 2.65 |  |  |  |  | 23.2 |  | SM
10.8 | 20 |  |  | 19.404 | 2.67 |  |  |  |  | 21.1 |  | SM
11.8 | 20 |  |  | 18.62 | 2.67 |  |  |  |  | 21 |  | SP-SM
12.8 | 17 |  |  | 17.052 | 2.68 |  |  |  |  | 25 |  | SM
13.8 | 21 |  |  | 18.424 | 2.67 |  |  |  |  | 21.8 |  | SM
14.8 | 12 |  |  | 19.208 | 2.67 |  |  |  |  | 18.7 |  | SM
15.8 | 17 |  |  | 19.6 | 2.67 |  |  |  |  | 23.5 |  | SP-SM
16.8 | 21 |  |  | 18.326 | 2.7 | 32.8 | 13.9 |  |  | 31.2 |  | CL
17.8 | 18 |  |  | 19.208 | 2.67 |  |  |  |  | 19.3 |  | SM
18.8 | 22 |  |  | 19.992 | 2.68 |  |  |  |  | 22.8 |  | SP-SM
19.8 | 25 |  |  | 18.522 | 2.68 |  |  |  |  | 21.7 |  | SM
19.8 | 22 |  |  | 20.678 | 2.68 |  |  |  |  | 19.1 |  | SM